## Cut list
Subsystem | Part (quantity if >1) | Approximate Size | Material | Unit Size | Cost per unit | Source | Quantity of Unit | Total Cost | Notes
Drivetrain | Motor Support (2) | .25x10x6in | 6061 Aluminum Plate, | .25x12x12in | 25 | Gibbs? | 1 | 25 | estimate based on online rate
| Welded Inner Support (2) | .1x10x7in | 4130 Steel Plate, | .1x12x12in | 25 | Waterjet? | 2 | 50 | estimate inlcuding cutting
| Bolted Outer Support (2) | .125x10x7in | 6061 Aluminum Plate, | .125x12x12in | 25 | Waterjet? | 2 | 50 | estimate inlcuding cutting
| Oil Seal Structure (2) | 1x6in | 6061 Aluminum Rod, | 2x5.75in OD | 28.12 | Speedy Metals | 1 | 28.12 | Bore out round pocket .38x5 in, could be made from tube welded/bolted on.
| Bearing Structure (2) | 2x6in | 6061 Aluminum Rod, | 4x5.75in OD | 56.24 | Speedy Metals | 1 | 56.24 | Bore out round pocket .875x5 in. There is also a lip extrusion that is about .75 in tall. Could be made from tube and round plate welded/bolted together.
| Tab Material | .1x5x9in | 4130 Steel Plate, | .1x5x9in | 0 | In Garage | 1 | 0
| Shaft Coupler Flange (2) | 3x3.75in | 1045 Steel Rod | 3x3.75in OD | 18.81 | Speedy Metals | 1 | 18.81
| Shaft key Small (1) | 1.5x.3125x.375 | Mild steel | 12 in length | 3 | Fastenal, or Gibbs? | 1 | 3
| Bearings (2) |  | 61808 |  | 22 | BDI | 2 | 44
| Oil Seal, Inner (2) |  | Harwal 32x52x8 mm |  | 8 | BDI | 2 | 16
| Oil Seal, Outer (2) |  | Harwal 42x52x8 mm |  | 8 | BDI | 2 | 16
| Gaskets (6) | 6x6 in | Cellulose, .03125 | 12x36in Sheet | 6 | Auto Zone | 2 | 12
| Bleeder Screw (6) |  | Wilwood 1/8-27 | 4 in pack | 11 | Wilwood | 2 | 22
| Shaft Key Large (1) | 1.5x.3125x.5 | Mild Steel | 12 in length | 3 | Fastenal, or Gibbs? | 1 | 3
[8 empty] | 344.17 | 316.21 | Money saved using by using tube instead of solid.

## Database
Material | Type | Dimensions | Cost | source | By the Inch? | Notes
1045 Steel Cold | Rod | 3.75in OD, 1 ft length | 78 | Speedy Metals
1045 Steel Hot | Rod | 4in OD, 1 ft length | 64 | Speedy Metals | 6.27
4130 Steel | Plate | .1x12x12 in | 22 | Online Metals
6061 Aluminum | Plate | .125x12x12 in | 18 | Gibbs |  | estimates
6061 Aluminum | Plate | .1x12x12 in | 12 | Gibbs |  | estimates
6061 Aluminum | Plate | .125x12x12 in | 39 | McMaster
6061 Aluminum | Plate | .125x12x12 in | 16 | Online Metals
6061 Aluminum | Plate | .1x12x12 in | 13 | Online Metals
6061 Aluminum | Plate | .1x12x12 in | 13 | Speedy Metals
6061 Aluminum | Plate | .25x12x12in | 25 | Speedy Metals
6061 Aluminum | Rod | 5.75in OD, 1ft length | 147 | McMaster | yes
6061 Aluminum | Rod | 6in OD, 1ft length | 160 | McMaster | yes
6061 Aluminum | Rod | 6in OD, 1ft length | 154 | Online Metals
6061 Aluminum | Rod | 5.75in OD, 1ft length | 144 | Speedy Metals | 14.06
6061 Aluminum | Rod | 6in OD, 1ft length | 159 | Speedy Metals | yes
6061 Aluminum | Rod | 6in OD, 1ft length | 104 | TW Metal
6061 Aluminum | Tube | 6in OD, 5in ID 1ft length | 98 | McMaster | yes
6061 Aluminum | Tube | 6in OD, 5in ID 1ft length | 68 | Online Metals | yes
6061 Aluminum | Tube | 6in OD, 5in ID 1ft length | 59 | Speedy Metals | 5.74
6061 Aluminum | Tube | 6in OD, 5in ID 1ft length | 52 | TW Metal